## Sheet1
Sr. No. | Designator | Component value | Manufacturer Part Number | Qty per PCB | Package / Case | Per Component | Per PCB | Description | Ref Link (Local Purchase)
1 | Brd1 | SSD1306 | * | 1 | SSD1306:128x64OLED | 300 | 300 | I2C OLED Display | https://www.sunrobotics.in/shop/product/7375-oled-0-96-inch-i2c-display-module-4-pin-generic-3930
2 | BZ1 | Buzzer | * | 1 | Buzzer_Beeper:Buzzer_12x9.5RM7.6 | 15 | 15 | Electromagnetic Active Buzzer 5V | https://www.sunrom.com/p/electromagnetic-active-buzzer-5v
3 | C1, C7 | 220uF | MCGPR16V227M6.3X11 | 2 | Capacitor_THT:CP_Radial_D8.0mm_P3.50mm | 3 | 6 | Electrolytic Capacitor, 220 µF, 16 V, MCGPR Series, ± 20%, Radial Leaded, 2000 hours @ 85°C
4 | C2, C3, C4, C6 | 1uF | MC0805F105Z500CT | 4 | Capacitor_SMD:C_0805_2012Metric_Pad1.18x1.45mm_HandSolder | 2 | 8 | 1 µF, 50 V, 0805 [2012 Metric] | https://www.sunrom.com/p/1uf-105-0805-2012-metric
5 | C5 | 100nF | MC0805B104M500CT | 1 | Capacitor_SMD:C_0805_2012Metric_Pad1.18x1.45mm_HandSolder | 1 | 1 | 0.1 µF, 50 V, 0805 [2012 Metric], ± 20%, X7R | https://www.sunrom.com/p/100nf-104-0805-2012-metric
6 | D1, D2, D3, D6, D9, D10 | LED | * | 6 | LED_SMD:LED_1206_3216Metric_Pad1.42x1.75mm_HandSolder | 1 | 6 | Red SMD LED 1206 | https://www.sunrom.com/p/red-smd-led-1206
7 | D4, D5, D7, D8, D11, D12 | 1N4007 | 1N4007 | 6 | Diode_THT:D_DO-41_SOD81_P10.16mm_Horizontal | 1.5 | 9 | DIODE, STANDARD RECOVERY, 1A, 1KV, DO-41 | https://www.sunrom.com/p/1n4007-1a-diode
8 | J1 | OXY-Sensor | * | 1 | Connector_JST:JST_XH_B2B-XH-A_1x02_P2.50mm_Vertical | 1.5 | 1.5 | JST 2 Pin 2.54mm Pitch | https://www.sunrom.com/p/2-pin-jst-xh-25mm-top-entry-header
9 | J2 | Jack-DC | * | 1 | Connector_BarrelJack:BarrelJack_Wuerth_6941xx301002 | 13 | 13 | DC Socket - 1mm legs - Suitable for 5.5x2.1mm DC Pins | https://www.sunrom.com/p/dc-socket---1mm-legs---suitable-for-55x21mm-dc-pins
10 | J3, J6 | UART, I2C | * | 2 | Connector_JST:JST_XH_B4B-XH-A_1x04_P2.50mm_Vertical |  |  | 4 pin JST XH 2.5mm Top Entry Header | https://www.sunrom.com/p/4-pin-jst-xh-25mm-top-entry-header
11 | J4, J5, J9, J11 | Fan1 | * | 4 | TerminalBlock:TerminalBlock_bornier-2_P5.08mm | 7 | 28 | 2P 5mm 10A Screw Terminal Light | https://www.sunrom.com/p/2p-5mm-10a-screw-terminal-light
12 | J7, J8, J10 | Valve1 | * | 3 | TerminalBlock:TerminalBlock_bornier-3_P5.08mm | 11 | 33 | 3P 5mm 10A Screw Terminal Light | https://www.sunrom.com/p/3p-5mm-10a-screw-terminal-light
13 | K1, K2, K3, K4 | FINDER-36.11 | * | 4 | Relay_THT:Relay_SPDT_Finder_36.11 | 24 | 100 | Relay 5V - PCB Mount | https://www.sunrom.com/p/relay-5v-pcb-mount
14 | R1, R4, R5, R6, R7, R8, R9, R10, R11 | 1K | MCWR08X1001FTL | 9 | Resistor_SMD:R_0805_2012Metric_Pad1.20x1.40mm_HandSolder | 0.5 | 5 | 1 kohm, ± 1%, 125 mW, 0805 [2012 Metric] | https://www.sunrom.com/p/1k-1-0805-pack-of-100
15 | R2 | 10K | MCWR08X1002FTL | 1 | Resistor_SMD:R_0805_2012Metric_Pad1.20x1.40mm_HandSolder | 0.5 | 0.5 | 10 kohm, ± 1%, 125 mW, 0805 [2012 Metric] | https://www.sunrom.com/p/10k-1-0805-pack-of-100
16 | R3 | 330R | MCWR08X3300FTL | 1 | Resistor_SMD:R_0805_2012Metric_Pad1.20x1.40mm_HandSolder | 0.5 | 0.5 | 330 ohm, ± 1%, 125 mW, 0805 [2012 Metric] | https://www.sunrom.com/m/6867
18 | SW1, SW2 | Switch | * | 2 | Connector_JST:JST_XH_B2B-XH-A_1x02_P2.50mm_Vertical |  |  | JST 2 Pin 2.54mm Pitch | https://www.sunrom.com/p/2-pin-jst-xh-25mm-top-entry-header
19 | U1 | Electron |  | 1 | particle:electron
20 | U2 | LM358 | LM358EDR2G | 1 | Package_SO:SOIC-8_3.9x4.9mm_P1.27mm | 13 | 13 | Operational Amplifier, 2 Amplifier, 1 MHz, 0.6 V/µs, 3V to 32V, SOIC, 8 Pins
21 | U3, U4 | LM7805_TO220 | L7805CV | 2 | Package_TO_SOT_THT:TO-220-3_Vertical | 15 | 30 | Linear Voltage Regulator, 7805, Fixed, Positive, 10V To 35V In, 5V And 1.5A Out, TO-220-3
22 | U5 | TTGO-TCALL-SIM800 |  | 1 | TTGO-TCALL-SIM800:TTGO-TCALL-SIM800
23 | U6 | ULN2003A | ULN2003AN . | 1 | Package_DIP:DIP-16_W7.62mm_LongPads | 21 | 21 | Bipolar Transistor Array, NPN, 50 V, 500 mA, 25 W, 600 hFE, DIP | https://www.sunrom.com/p/uln2003a-dip
* Please Check links in last column